## Sheet1
Determine Minimum Sample Volume and Required Sampling Time
Instructions:
1. Enter the LOQ, Exposure Limit, and % of EL (as a decimal: e.g. 50% = 0.5) to determine MSV
2. Enter the Sampling Rate to determine the Required Sampling Time
Laboratory Limit of Quantitation (mg, ug, etc.) | 0.2
Exposure Limit (mg/m3, ug/m3, etc) | 50
Percentage of Exposure Limit (e.g. 10% = 0.1) | 0.1
Minimum Sample Volume (l) | 40
Sampling Rate (lpm) | 2
Required Sampling Time (min) | 20
*Note: Ensure that you have the correct units in LOQ, EL
Brought to you by: OHShub.com